## Sheet1
BLOCK	parameters	default	type	range	hidden functions
Clear Display					set both small and medium cursor positions set to 1,1
	orientation	pins on top	list	1-4
	color	black	color	24bit

Set text color
	text color	white	color	24bit	If both colors are the same, there will no background update.
	background color	black	color	24bit	The characters will be written over the existing background. (SLOW)

Print
	Line	existing cursor value	number	For small text 1-30 / For medium text 1-16	There are separate cursors maintained for small and medium text / The cursors are updated by print blocks.
	Column	existing cursor value	number	For small text 1-40 / For medium text 1-24
	String	empty string	string	small text chars 0-255 / Medium text chars 32-127 / No string length limit	using Print with an empty string is equivalent to a Set Cursor function
	Text Size	small	list	1-small / 2-medium

Draw Pixel
	X	0	number	0-239
	Y	0	number	0-239
	color	black	color	24bit

Draw Line
	X1	0	number	0-239
	Y1	0	number	0-239
	X2	0	number	0-239
	Y2	0	number	0-239
	color	black	color	24bit

Draw Rectangle
		0	number	0-239
		0	number	0-239
		0	number	0-239
		0	number	0-239
		black	color	24bit
		true	boolean	true, false

Draw Triangle
	X1	0	number	0-239
	Y1	0	number	0-239
	X2	0	number	0-239
	Y2	0	number	0-239
	X3	0	number	0-239
	Y3	0	number	0-239
	color	black	color	24bit
	fill	true	boolean	true- fill / False- outline

Color Picker
	color	red	color	pick from palette

Num→Str					Returns a string value suitable for the Print block String input
	Value	0	number
	Width	6	number
	Decimals	0	List	0-4
	Format	integer	list	1-Integer / 2-hexadecimal / 3-Hex with leading zeros / 4-fixed point / 5-exponential

Init Plot					define variable, units, color, decimals for each index used
	Index	1	list	1-3
	Variable	?	string
	Units	?	string
	Minimum	autorange	number		with auto range, the top point in the graph is the max value
	Maximum	autorange	number		and the bottom point on the graph is the min value / This cause the graph to be rewritten frequently which is slow.
	Decimals	0	list	0-4
	Color	for index 1 – Red / for index 2 - Green / for index 3 - Blue	color	24bit

Plot New Data
	Var 1 data	0	number	IEEE 8 byte double
	Var 2 data	0	number	IEEE 8 byte double
	Var 3 data	0	number	IEEE 8 byte double

Draw Image
	x	0	number	0-239	left edge
	y	0	number		top edge
	image ID	image1	list	1-2
	scale	scale	list	Full,3/4,2/3,1/2,1/3,14

Expected behaviors
	geometric shapes (pixel, line, rectangle, triangle)
		The part of the shape that is outside of the 240x240 window will cropped.
		Horizonal lines do not crop correctly

	text	characters after the end of a line will wrap to the start of the next line
		Characters that wrap passed the bottom of the display will start at the beginning of the first line
		a \n (newline) character in the string will cause the cursor to be set to the beginning of the next line
		the small text and medium text each have their own cursors

	numbers	Numbers can be constants, variables, or expressions.

	color	Color is specified as a 24 bit (888) value but is converted internally to 16 bit (565).

	autorange	Autoranging is not useful with extreme ranges like the tan(x) function.
		In these cases clamp the graph at some reasonable max and min.
		For the tan(x) function, -10 and 10 for min and max work well.